## Skymaster AD Applicability
Aircraft Model AD> | 70-15-02 | 71-17-08 | # 71-24-04 | # 72-23-03 | 73-04-02 | 75-09-05 | # 76-04-03 | 76-10-11 C | 77-08-05 | 77-12-08 | # 78-09-05 | 78-16-04 | 78-26-09 | 79-10-14 R1 | 86-26-04 | # 87-20-03 R2 | 97-01-13 | 2000-06-01
336 | x |  | x | x | x |  |  | x |  |  | x | x | x | x | x | x | x
337 | x | x | x | x | x | x |  | x | x |  | x |  | x | x | x | x | x | x
337A | x | x | x |  | x | x |  | x | x |  | x |  | x | x | x | x | x | x
337B | x | x | x |  | x | x |  | x | x |  | x |  | x | x | x | x | x | x
337C | x | x | x |  | x | x |  | x | x |  | x |  | x | x | x | x | x | x
337D | x | x |  |  | x | x |  | x | x |  | x |  | x | x | x | x | x | x
337E |  | x |  |  | x | x | x | x | x |  | x |  | x | x | x | x | x | x
337F |  | x |  |  | x | x | x | x | x |  | x |  | x | x |  | x | x | x
337G |  | x |  |  | x | x | x | x | x | x | x |  | x | x |  | x | x | x
337H |  | x |  |  | x | x |  | x | x |  | x |  | x | x |  | x | x | x
FT337E | [16 empty] | x | x
FT337F | [16 empty] | x | x
FT337GP | [6 empty] | x | [8 empty] | x | x | x
FT337HP | [16 empty] | x | x
FTB337 | [16 empty] | x | x
P337H |  | x |  |  | x | x |  | x | x |  | x |  | x | x | x | x | x | x
Reims Pres SkyMstr F337GP | [6 empty] | x | [8 empty] | x | x | x
Reims Super Skymstr 337E | [6 empty] | x | [8 empty] | x | x | x
Reims Super Skymastr 337F | [6 empty] | x | [8 empty] | x | x | x
Reims T/S Skymstr FT337E | [16 empty] | x | x
Reims T/S Skymatr FT337F | [16 empty] | x | x
Reims/Cessna SkyMstr 337G | [6 empty] | x | [8 empty] | x | x | x
Reims/Cessna SkyMstr 337H | [15 empty] | x | x | x
SkyMaster 336 | x |  | x | x | x |  | x |  |  |  | x | x | x | x | x | x | x
SkyMaster 337F |  | x |  |  | x | x | x | x | x |  | x |  | x | x |  | x | x | x
SkyMaster 337G |  | x |  |  | x | x | x | x | x | x | x |  | x | x |  | x | x | x
SkyMaster 337H |  | x |  |  | x | x |  | x | x |  | x |  | x | x |  | x | x | x
Skymaster II 337G |  | x |  |  | x | x | x | x | x | x | x |  | x | x |  | x | x | x
Skymaster II 337H |  | x |  |  | x | x |  | x | x |  | x |  | x | x |  | x | x | x
Super SkyMaster 337 | x | x | x | x | x | x |  | x | x |  | x |  | x | x | x | x | x | x
Super SkyMaster 337A | x | x | x |  | x | x |  | x | x |  | x |  | x | x | x | x | x | x
Super SkyMaster 337B | x | x | x |  | x | x |  | x | x |  | x |  | x | x | x | x | x | x
Super SkyMaster 337C | x | x | x |  | x | x |  | x | x |  | x |  | x | x | x | x | x | x
Super SkyMaster 337D | x | x |  |  | x | x |  | x | x |  | x |  | x | x | x | x | x | x
Super SkyMaster 337E |  | x |  |  | x | x | x | x | x |  | x |  | x | x | x | x | x | x
Super SkyMaster 337F |  | x |  |  | x | x | x | x | x |  | x |  | x | x |  | x | x | x
T337B | x | x | x |  | x | x |  | x | x |  | x |  | x | x | x | x | x | x
T337C | x | x | x |  | x | x |  | x | x |  | x |  | x | x | x | x | x | x
T337D | x | x |  |  | x | x |  | x | x |  | x |  | x | x | x | x | x | x
T337E |  | x |  |  | x | x | x | x | x |  | x |  | x | x | x | x | x | x
T337F |  | x |  |  | x | x | x | x | x |  | x |  | x | x | x | x | x | x
T337G |  | x |  |  | x | x | x | x | x | x | x |  | x | x | x | x | x | x
T337H |  | x |  |  | x | x |  | x | x |  | x |  | x | x | x | x | x | x
T337H-SP |  | x |  |  |  | x |  |  | x |  |  |  | x | x | x | x | x | x
Trbo Super SkyMstr T337C | x | x | x |  | x | x |  | x | x |  | x |  | x | x | x | x | x | x
Trbo Super SkyMstr T337D | x | x |  |  | x | x |  | x | x |  | x |  | x | x | x | x | x | x
Trbo Supr SkyMstr T337B | x | x | x |  | x | x |  | x | x |  | x |  | x | x | x | x | x | x
Turbo SkyMaster II T337H |  | x |  |  | x | x |  | x | x |  | x |  | x | x | x | x | x | x
Turbo SkyMaster T337B | x | x | x |  | x | x |  | x | x |  | x |  | x | x | x | x | x | x
Turbo SkyMaster T337C | x | x | x |  | x | x |  | x | x |  | x |  | x | x | x | x | x | x
Turbo SkyMaster T337D | x | x |  |  | x | x |  | x | x |  | x |  | x | x | x | x | x | x
Turbo SkyMaster T337E |  | x |  |  | x | x | x | x | x |  | x |  | x | x | x | x | x | x
Turbo SkyMaster T337F |  | x |  |  | x | x | x | x | x |  | x |  | x | x | x | x | x | x
Turbo SkyMaster T337H |  | x |  |  | x | x |  | x | x |  | x |  | x | x | x | x | x | x

## Skymaster AD Descriptions
AD | Date | Description | Associated Service Information
70-15-02 | 1970-07-21 | Prevent damage to fuel quantity indicators and the fuel tank transmitter due to overheating which can result in smoke emission in the cockpit and inaccurate fuel quantity indication | 70-24
71-17-08 | 1971-08-24 | Minimize the possible adverse affects of undetected rear engine stoppage during take-off | 71-21
# 71-24-04 | 1971-11-23 | Detect leakage of flammable fluids from flexible hose assemblies in the engine compartment | 771-7.S1
# 72-23-03 | 1972-11-10 | Prevent inadvertant retraction of wing flap and insure positive operation of the electrical wing flap actuators | 70-16.S1 70-16 70-16.S2 72-19
73-04-02 | 1973-01-01 | Superseded by 76-10-11
75-09-05 | 1975-04-22 | Prevent the possibility of unreliable Airspeed indications due to ice formation in the pitot system
# 76-04-03 | 1976-02-26 | Preclude restrictions of control movement due to jamming of the ARC-PA-500A actuator gear train | AV75-10
76-10-11 C | 1976-01-01 | Superseded by 78-09-05
77-08-05 | 1977-04-28 | Prevent Single Enginr Take-offs | 77-8
77-12-08 | 1977-06-27 | Prevent unwanted propeller rotation | 76-11 77-1 77-1.S1
# 78-09-05 | 1978-05-11 | Detect cracking of the wing front and read spar lower caps, front spar web and web doubler | 78-2
78-16-04 | 1978-10-14 | Provide loading instructions which will limit aircraft loading to an acceptable center of gravity
78-26-09 | 1978-01-01 | Superseded by 79-10-14
79-10-14 R1 | 1988-05-30 | Provide an alternate source of fuel tank venting in case of fuel tank vent obstruction by foreign material and/or sticking of the fuel vent valve | 77-6 78-47.R1
86-26-04 | 1987-01-06 | Prevent slippage of the pilot/co-pilot shoulder harness | SEB86-8 MEB86-22
# 87-20-03 R2 | 1990-09-24 | Insure proper engagement of the seat locking mechanism an preclude inadverdent seat slippage | 83-6
97-01-13 | 1997-02-03 | Prevent fuel, oil, or hydraulic systems failure caused by a collapsed hose | CAB96-21 CQB96-3 SEB96-15 CAB96-15.R1 MEB96-10
2000-06-01 | 2000-05-05 | Prevent foreign material from entering the fuel system and engine, which could result in loss of engine power or complete engine stoppage during flight | SEB97-9 MEB97-12
# Indicates Recurring AD